## Cover page
Tool Manufacturer:
Model(s):
Tool Type(s):
Supplier Contact: | Name
E-mail
Phone number
Pictures/Links/Etc.

## ESH
1 | Supplier shall not ship and TI may reject any SME for which there is an identified (in reports, documents, or by TI review) Major or Potentially Major Nonconformance unless TI ESH authorizes an approved alternative protection plan before shipment.
2 | If any party identifies any ESH hazard after delivery, which is the result of the machine not meeting agreements outlined in this document (i.e., machine delivered without safety interlock originally described as part of the system), for the life of the SME, Supplier, at Supplier’s sole cost, will immediately provide a solution that eliminates the hazard, or provide temporary measures followed by a permanent solution.
3 | Supplier shall comply with, and SME shall conform to, the following requirements applicable to the SME based on the location of installation and the intended use and operations of the SME.
3.a | All Regulatory Requirements (e.g., CE), TI ESH Standards and site-specific requirements.
3.b | If Regulatory Requirements are more stringent, Supplier shall comply with the Regulatory Requirements.
4 | Supplier shall ask TI-WPL for all applicable TI Spec(s) if TI-WPL has not already provided the specs or made the specs available.
5 | Supplier shall apply the latest versions of SEMI documents available when designing or modifying SME.
6 | Supplier shall ensure information and reports are representative of the equipment delivered to TI.
7 | Supplier shall agree that subsequent deliveries of the same model will meet the same expectations of this document and will be delivered with any agreed upon ESH and Ergonomics related devices/modifications.
8 | If supplier makes changes to a model which could affect ESH compliance, supplier shall provide new, updated or amended 3rd Party reports verifying the modified machine design meets the expectations of this document.
9 | Supplier shall use an independent and objective Third Party Evaluator (TPE) who complies with SEMI S7 qualifications to perform the SME 3rd Party evaluations.
9.a | Supplier shall provide complete evaluation reports along with all supporting documents.
9.b | The Third Party Evaluation Reports (TPER) shall classify each noncompliance or potential noncompliance according to SEMI S10.
9.c | TPE(s) shall provide all reasoning and data as part of the appropriate evaluation report.
9.d | If there is >1 TPER, the TPE shall merge all the information (including preliminary reports) into an Integrated Evaluation Report
9.e | If the equipment is intended to be integrated into or with another machine(s), supplier shall ensure all integration aspects have been considered and the final, integrated system conforms with SEMI S2/S8 (e.g., high class lasers verified as Class 1, EMOs and interlocks sychronized, etc.). If supplier is unable to verify integration (i.e., supplier does not have access to integrated parts), supplier shall notify site team (including ESH) to close plan for proper integration.
10 | Supplier shall provide the complete SME documentation package before SME shipment, which includes, at a minimum:
10.a | Final TPER for SEMI S2 (verified by line item)
10.b | Final TPER for SEMI S8 (verified by line item and including the SESC Checklist)
10.c | Final TPER for SEMI S14 (verified by line item) (when utilizing flammables/combustibles or when required by TPE)
10.d | Final Emissions Characterization report for any equipment potentially emitting (or creating byproduct) greenhouse gases or hazardous air pollutants as defined by the EPA
11 | Supplier shall ensure safety labels are provided in English and in the language of the country of delivery (if different). If supplier cannot provide translated labels, supplier will notify site equipment team.
12 | Supplier shall ensure equipment is designed with sound pressure levels below 80 dBA, verified by meaurement processes outlined in SEMI S2 (Sound Pressure Level section) (TI does not accept higher levels even if 3rd Party has deemed the risk as minimal). Exceptions would need approval from site and WWESH.
13 | Supplier shall have a quality assurance program (QA) to verify ESH conformance prior to shipment of equipment to TI. The QA program shall, at a minimum:
13.a | Confirm all safety devices noted in manuals, safety related documentation (SEMI S2/S8, etc.) are present on the equipment
13.b | Confirm all interlocks or safety controls are suitable for use, fail safe and of the proper performance level (PL).
13.c | Confirm safety devices do not have delay that could allow the user to access the hazard (TI does not accept even if 3rd Party has deemed the risk as minimal). Exceptions would need approval from site and WWESH.
PRODUCT SAFETY NOTICE (PSN) PROGRAM:
14 | Supplier shall have a functional PSN programwhich includes management of all ESH issues discovered after SME purchase or installation.
15 | Supplier shall provide PSNs to the following:
15.a | TI SME owner of record
15.b | TI WW ESH Services in Dallas, Texas, USA by e-mail to: equipment-esh@list.ti.com
TI STANDARD ESH MODIFICATION
16 | Supplier agrees to include, as standard, any item designated as part of the ESH review or report and necessary for compliance to applicable standards or regulations.
17 | Supplier agrees modifications, changes, or upgrades to equipment will meet the same level of compliance and be verified through TPE documentation (e.g., new or amended TPE S2/S8 reports) or TI approved supplier declaration.
SUPPLIER MODIFICATION OF INSTALLED EQUIPMENT
18 | Supplier shall not modify ESH features (e.g., interlocks, detection systems, materials of construction, drain diverters, abatement) or make modifications/upgrades/etc. that may increase/add risk or otherwise affect how the equipment aligns with ESH documentation without providing updated/new reports and receiving express written agreement of Site and WWESH.
19 | Supplier shall agree that modifications at a TI Site shall not apply to other TI Sites unless the change is approved by TI WW ESH.
20 | Supplier agrees any employees, contractors or other representatives working at TI facilities will be trained appropriately for the tasks according to applicable laws, regulations, TI standards and supplier will close SAFES agreement with TI WPL.
ERGONOMICS RELATED REQUIREMENTS
21 | Supplier will provide the following information if the information is not already included in the SEMI S8 report or appendices:
21.a | Footprint for SME including working envelope and access requirements for lifting devices,
21.b | List of items needed for the SME to comply with S8 (e.g., cassette rotation devices, work platforms, lifting devices, work stands, stairs, ladders).
21.b.1 | Supplier shall list these items by device type and each SME model for which the item(s) can be used.
21.b.2 | Total number of devices Supplier calculates is needed for each unit measure of SME (e.g., 1 lifting device for each 4 SME units or 0.25 lifting devices for 1 SME unit).
Important! Highlighted items must be verified by supplier prior to every delivery

## Acronyms & Definitions
SME = Semiconductor Manufacturing Equipment
TPE = Third Party Evaluator
TPER = Third Party Evaluation Report
Major Nonconformance = The group of possible risks associated with SME that includes Catastrophic, Severe, and Moderate (or Very High, High and Medium, depending on the version of SEMI S2 used), as classified during a SEMI S10 risk assessment and according to Figure 1 of SEMI S10
Potentially Major Nonconformance = Issues where the rationale used by the Supplier or TPE has been determined to be questionable by TI
MOA - Memorandum of Agreement
Product Safety Notice (PSN) - (sometimes called safety bulletins, safety notices, or technical alerts): Supplier communication that identifies, at any time throughout the life of the SME, issues related to ESH impact (e.g., hazard notices) after purchase, which require investigation or corrective action
SEMI S2 - Environmental, Health, and Safety Guideline for Semiconductor Manufacturing Equipment
SEMI S7 - Safety Guidelines for Environmental, Safety, and Health (ESH) Evaluation of Semiconductor Manufacturing Equipment
SEMI S8 - Safety Guidelines for Ergonomics Engineering of Semiconductor Manufacturing Equipment
SEMI S10 - Safety Guideline for Risk Assessment and Risk Evaluation Process
SEMI S14 - Safety Guidelines for Fire Risk Assessment and Mitigation for Semiconductor Manufacturing Equipment

## External links
Link
TI ESH standards | https://wpl.ext.ti.com/esh/esh.htm

## Rev
Date | Change
2021-12-09 | Added noise level expectations
2022-05-08 | Highlighted items suppliers should confirm prior to each delivery - Reason: TI has identified equipment that did not align w/ prior deliveries and caused install delays (e.g., missing interlocks, interlocks that had delays)